## THRU
Line | RefDes | Type | Qty Kit |  | Description | Manufacturer | Manufacturer Part No
1 | BT1, | CONN | 1 | 1 | Through hole, CR2032 battery holder | PengPeng Components Store
2 | D1, D2, D3, D4, | LED | 5 | 4 | LED, 3mm, RED, through hole | KY WIN ROBOT
3 | D5, D6, D7, | LED | 4 | 3 | LED, 3mm, YELLOW, through hole | KY WIN ROBOT
4 | D8, D9, | LED | 3 | 2 | LED, 3mm, GREEN, through hole | KY WIN ROBOT
5 | D10, D11, | LED | 3 | 2 | Blue LED, Flash, 3mm, Clear, THRU | Mosleader
6 | R1, | RES | 1 | 1 | through hole resistor, 499 ohm | Stackpole Electronics Inc | RNF14FTD499R
7 | R2, | RES | 1 | 1 | through hole resistor, 220 ohm | Stackpole Electronics Inc | CF14JT220R
8 | R3, | RES | 1 | 1 | through hole resistor, 680 ohm | Yageo | CFR-25JB-52-680R
9 | R4, | RES | 1 | 1 | through hole resistor, 100 ohm | Stackpole Electronics Inc | RNF14FTD100R
10 | SW1, | SWITCH | 1 | 1 | Right angle slide switch, SPDT, through hole | xin cheng electronic | SK12D07VG3
11 |  | PCB | 1 |  | Radiant Rainbow PCB
12 |  | BATT | 2 | 0 | CR2016 batteries | WANZELONYO | CR2016
13 |  | HARDWARE | 1 | 0 | Adhesive-backed pin